Platform
(uQ7, MCU, …)
5V@2A
to PHY
RJ45
data
power
PoE
PD controller
DC/DC
Converter
step-down
Auxiliary source
Vaux
User
application
Vaux
availibility
(for example
12V@4A)
Notes: The platform is powered by the DC/DC converter which is in
charge of converting input voltage from ethernet or auxiliary source to
output voltage of 5V@2A. Ethernet power and Auxiliary source may be
present together. If Ethernet cable is not connected or if Ethernet swicth
doesn't support PoE, the platform can be powered thanks to auxiliary
source.
The user application is powered only by the auxiliary source. The power
available depends of the power supply plugged to the auxiliary source.

---
Platform
(uQ7, MCU, …)
5V@2A
to PHY
RJ45
data
power
PoE
PD controller
DC/DC
Converter
buck
Auxiliary source
Wide range
9-36V
User
application
Programmable
voltage
(for example
24V@2A)
DC/DC
Converter
buck / boost
Notes: The platform is powered by the DC/DC converter which is in
charge of converting input voltage from ethernet or auxiliary source to
output voltage of 5V@2A. Ethernet power and Auxiliary source may be
present together. If Ethernet cable is not connected or if Ethernet swicth
doesn't support PoE, the platform can be powered thanks to auxiliary
source.
The user application is powered only by the auxiliary source. The power
available depends of the DC/DC converter settings.